## Info
Document Information
Name | HYPER BUS reference
Category | IP reference
Author | Jie Chen
Version | 1.0
Status | Fisrt Release
Description | HYPER BUS interface definition
IP Information
IP type | HYPER BUS interface definition
Delivery Type
History
Date | Modification | Author
12/05/2017 | 1st release | Jie Chen
Content
Info | This sheet. General information about document usage
Usage | Guidelines on how to used the various sheet
IP Release | Release information sheet describing
IPIF_relx.x | IP interface description reference, describing IP symbol/entity and integration and test information relative to IP interface.
IPREGLIST_rely.y | Description of the list of registers used by IP. Registers can be physically instanciated inside IP or outside IP.
IPREGMAP_relz.z | Description of mapping of bit fields when registers are internal to IP. This sheet is optional for IP which are not instanciating registers as information can be build from IPIF and IPRELIST sheet.
IPTREGMAP_relz.z | Description of mapping of test bit field when registers are internal to IP. This sheet is optional for IP which are not instanciating registers as information can be build from IPIF and IPRELIST sheet.

## Usage
IP Release Sheet
| Column | Description | Possible Value
| Version | IP release version numeroted as [major release].[minor release]. A release is major whenever IP interface is modified. | X.Y. Z
| Release description | This is a free text entry expliciting the release main modifications and purpose. | Text
| IPIF | IPIF sheet version to be used for this release. | X.Y. Z
| IPREGLIST | IPREGLIST sheet version to be used for this release. | X.Y. Z
| IPREGMAP | IPREGMAP sheet version to be used for this release. | X.Y. Z
| IPDOC | IPDOC version to be used for this release. | X.Y. Z
| GIT version | GIT database number corresponding to IP design code and IP reference XLS. | Integer
IPIF sheet
IP Interface description | IP Pin Name | Name of IP Pin. This must must exactly name find in code or schematic (including case).
| Direction | Direction or type of signal | In,Out,IO
| Type | Analog, Digital, supply, DR (Dual Rail), SR (SingleRail) | Analog,Digital, VDD, GND, DR, SR
Voltage Domain
Clock domain
IO
Size
Reset Value
Description
Integration information | Integration comment
Core Interface
Register Interface
Register name
DFT value
Level Shifter
Isolation cell
Connected to
Load
Drive
Destination supply
Hard Macro information | location
layer
Antenna
Additonal Information | FreeText 1
FreeText 2
Driver information | Function1
Function2

## IP Release
Version | Release description | IPIF | IPREGLIST | IPREGMAP | IPDOC | GIT version
1.0.0 |  | Rel1.0.0 | Rel1.0.0 | Rel1.0.0

## IPIF_rel1.0.0
IP Interface description | [8 empty] | Integration information | [12 empty] | Hard Macro information |  |  | Additonal Information |  | Driver information
IP Pin Name | Direction | Type | Voltage Domain | Clock domain | IO | Size | Reset Value | Description | Integration comment | Core Interface | Register Interface | Register name | Bit position | Trim during production | DFT value | Level Shifter | Isolation cell | Connected to | Load | Drive | Destination supply | location | layer | Antenna | FreeText 1 | FreeText 2 | Function1 | Function2
clk_i | IN | digital
rstn_i | IN | digital
dft_test_mode_i | IN | digital
dft_cg_enable_i | IN | digital
cfg_data_i | IN | digital
cfg_addr_i | IN | digital
cfg_valid_i | IN | digital
cfg_rwn_i | IN | digital
cfg_data_o | OUT | digital
cfg_ready_o | OUT | digital
cfg_rx_startaddr_o | OUT | digital
cfg_rx_size_o | OUT | digital
cfg_rx_continuous_o | OUT | digital
cfg_rx_en_o | OUT | digital
cfg_rx_clr_o | OUT | digital
cfg_rx_en_i | IN | digital
cfg_rx_pending_i | IN | digital
cfg_rx_curr_addr_i | IN | digital
cfg_rx_bytes_left_i | IN | digital
cfg_tx_startaddr_o | OUT | digital
cfg_tx_size_o | OUT | digital
cfg_tx_continuous_o | OUT | digital
cfg_tx_en_o | OUT | digital
cfg_tx_clr_o | OUT | digital
cfg_tx_en_i | IN | digital
cfg_tx_pending_i | IN | digital
cfg_tx_curr_addr_i | IN | digital
cfg_tx_bytes_left_i | IN | digital
data_tx_req_o | OUT | digital
data_tx_gnt_i | IN | digital
data_tx_datasize_o | OUT | digital
data_tx_i | IN | digital
data_tx_valid_i | IN | digital
data_tx_ready_o | OUT | digital
data_rx_datasize_o | OUT | digital
data_rx_o | OUT | digital
data_rx_valid_o | OUT | digital
data_rx_ready_i | IN | digital
hyper_clk_o | OUT | digital
hyper_clkn_o | OUT | digital
hyper_csn0_o | OUT | digital
hyper_csn1_o | OUT | digital
hyper_rwds_o | OUT | digital
hyper_rwds_oen_o | OUT | digital
hyper_rwds_i | IN | digital
hyper_dq_oen_o | OUT | digital
hyper_dq_o | OUT | digital
hyper_dq_i | IN | digital

## IPREGLIST_rel1.0.0
Register Name | Header | Address | Size | Register Type | Host Access Type | IP access Type | Default Value | Description | FootNote | Comment
REG_RX_SADDR |  | 0x0 | 32 | Config | R/W | R/W | 0x0 | RX HYPER uDMA transfer address of associated buffer
REG_RX_SIZE |  | 0x4 | 32 | Config | R/W | R/W | 0x0 | RX HYPER uDMA transfer size of buffer
REG_RX_CFG |  | 0x8 | 32 | Config | R/W | R/W | 0x0 | RX HYPER uDMA transfer configuration
REG_RX_INTCFG |  | 0xC | - | - | - | - | - | -
REG_TX_SADDR |  | 0x10 | 32 | Config | R/W | R/W | 0x0 | TX HYPER uDMA transfer address of associated buffer
REG_TX_SIZE |  | 0x14 | 32 | Config | R/W | R/W | 0x0 | TX HYPER uDMA transfer size of buffer
REG_TX_CFG |  | 0x18 | 32 | Config | R/W | R/W | 0x0 | TX HYPER uDMA transfer configuration
REG_TX_INTCFG |  | 0x1C | - | - | - | - | - | -
REG_EXT_ADDR |  | 0x20 | 32 | Config | R/W | R/W | 0x0 | Memory access address
REG_EXT_CFG |  | 0x24 | - | - | - | - | - | -
REG_MEM_CFG0 |  | 0x28 | 32 | Config | R/W | R/W | 0x3700 | Memory Control Configuration0
REG_MEM_CFG1 |  | 0x2C | 32 | Config | R/W | R/W | 0x888888 | Memory Control Configuration1
REG_MEM_CFG2 |  | 0x30 | 32 | Config | R/W | R/W | 0x0 | Memory Control Configuration2
REG_MEM_CFG3 |  | 0x34 | 32 | Config | R/W | R/W | 0x4 | Memory Control Configuration3
REG_MEM_CFG4 |  | 0x38 | 32 | Config | R/W | R/W | 0x3001 | Memory Control Configuration4
REG_MEM_CFG5 |  | 0x3C | 32 | Config | R/W | R/W | 0x888888 | Memory Control Configuration5
REG_MEM_CFG6 |  | 0x40 | 32 | Config | R/W | R/W | 0x0 | Memory Control Configuration6
REG_MEM_CFG7 |  | 0x44 | 32 | Config | R/W | R/W | 0x4 | Memory Control Configuration7

## IPREGMAP_rel1.0.0
Bit field | Register | Bit Position | Size | Host Access Type | IP access Type | Reset Value | Description
RX_SADDR | REG_RX_SADDR | 0 | 16 | R/W | R/W | 0x0 | Configure pointer to memory buffer: - Read: value of the pointer until transfer is over. Else returns 0 - Write: set Address Pointer to memory buffer start address
RX_SIZE | REG_RX_SIZE | 0 | 17 | R/W | R/W | 0x0 | Buffer size in bytes. (128kBytes maximum) - Read: buffer size left - Write: set buffer size
CONTINOUS | REG_RX_CFG | 0 | 1 | R/W | R/W | 0x0 | Channel continuous mode: -1'b0: disable -1'b1: enable At the end of the buffer the uDMA reloads the address and size and starts a new transfer.
EN | REG_RX_CFG | 4 | 1 | R/W | R/W | 0x0 | Channel enable and start transfer: -1'b0: disable -1'b1: enable This signal is used also to queue a transfer if one is already ongoing.
CLR | REG_RX_CFG | 5 | 1 | W | R | 0x0 | Channel clear and stop transfer: -1'b0: disable -1'b1: enable
PENDING | REG_RX_CFG | 5 | 1 | R | W | 0x0 | Transfer pending in queue status flag: -1'b0: free -1'b1: pending
- | REG_RX_INITCFG | - | - | - | - | - | -
TX_SADDR | REG_TX_SADDR | 0 | 16 | R/W | R/W | 0x0 | Configure pointer to memory buffer: - Read: value of the pointer until transfer is over. Else returns 0 - Write: set Address Pointer to memory buffer start address
TX_SIZE | REG_TX_SIZE | 0 | 17 | R/W | R/W | 0x0 | Buffer size in bytes. (128kBytes maximum) - Read: buffer size left - Write: set buffer size
CONTINOUS | REG_TX_CFG | 0 | 1 | R/W | R/W | 0x0 | Channel continuous mode: -1'b0: disable -1'b1: enable At the end of the buffer the uDMA reloads the address and size and starts a new transfer.
EN | REG_TX_CFG | 4 | 1 | R/W | R/W | 0x0 | Channel enable and start transfer: -1'b0: disable -1'b1: enable This signal is used also to queue a transfer if one is already ongoing.
CLR | REG_TX_CFG | 5 | 1 | W | R | 0x0 | Channel clear and stop transfer: -1'b0: disable -1'b1: enable
PENDING | REG_TX_CFG | 5 | 1 | R | W | 0x0 | Transfer pending in queue status flag: -1'b0: free -1'b1: pending
- | REG_TX_INITCFG | - | - | - | - | - | -
r_startaddr | REG_EXT_ADDR | 0 | 32 | R/W | R/W | 0x0 | Memory access address
r_mbr0 | REG_MEM_CFG0 | 0 | 8 | R/W | R/W | 0x00 | Memory Base Address0 for RAM. The base address of addressable region to each memory is set up. Since register can be set in 16M bytes boundary, lower 24 bit is fixed to 0.
r_latency0 | REG_MEM_CFG0 | 8 | 4 | R/W | R/W | 0x7 | Latency Cycle for HyperRAM. When using HyperRAM memory, this bit should be set to the same value as the read latency in configuration register of HyperRAM memory the read latency in configuration register of HyperRAM memory. - 4'b0000: 5 CK - 4'b0001: 6 CK - 4'b1110: 3 CK - 4'b1111: 4 CK - Ohters: 6 CK
r_wrap_size0 | REG_MEM_CFG0 | 12 | 2 | R/W | R/W | 0x3 | Wrapped Burst Size: - 2'b00: - - 2'b01: 64 bytes - 2'b10: 16 bytes - 2'b11: 32 bytes
r_rd_cshi0 | REG_MEM_CFG1 | 0 | 4 | R/W | R/W | 0x8 | Read Chip Select High Between Operations: - 4'b0000: 1.5 CK - 4'b0001: 2.5 CK - 4'b0011: 3.5 CK - … - 4'b1111: 16.5 CK
r_rd_css0 | REG_MEM_CFG1 | 4 | 4 | R/W | R/W | 0x8 | Read Chip Select Setup to next CK Rising Edge: - 4'b0000: 1 CK - 4'b0001: 2 CK - 4'b0011: 3 CK - … - 4'b1111: 16 CK
r_rd_csh0 | REG_MEM_CFG1 | 8 | 4 | R/W | R/W | 0x8 | Read Chip Select Hold After CK Falling Edge: - 4'b0000: 1 CK - 4'b0001: 2 CK - 4'b0011: 3 CK - … - 4'b1111: 16 CK
r_wr_cshi0 | REG_MEM_CFG1 | 12 | 4 | R/W | R/W | 0x8 | Write Chip Select High Between Operations: - 4'b0000: 1.5 CK - 4'b0001: 2.5 CK - 4'b0011: 3.5 CK - … - 4'b1111: 16.5 CK
r_wr_css0 | REG_MEM_CFG1 | 16 | 4 | R/W | R/W | 0x8 | Write Chip Select Setup to next CK Rising Edge: - 4'b0000: 1 CK - 4'b0001: 2 CK - 4'b0011: 3 CK - … - 4'b1111: 16 CK
r_wr_csh0 | REG_MEM_CFG1 | 20 | 4 | R/W | R/W | 0x8 | Write Chip Select Hold After CK Falling Edge: - 4'b0000: 1 CK - 4'b0001: 2 CK - 4'b0011: 3 CK - … - 4'b1111: 16 CK
r_rd_max_length0 | REG_MEM_CFG2 | 0 | 9 | R/W | R/W | 0x0 | Read Maximum Length-(Maximum access data length in order to restrict HyperBus CS# assertion time): - 9'b000000000: 2 bytes (1 CK) - 9'b000000001: 4 bytes (2 CK) - 9'b000000011: 6 bytes (3 CK) - … - 9'b111111111: 1024 bytes (512 CK)
r_wr_max_length0 | REG_MEM_CFG2 | 16 | 9 | R/W | R/W | 0x0 | Write Maximum Length: - 9'b000000000: 2 bytes (1 CK) - 9'b000000001: 4 bytes (2 CK) - 9'b000000011: 6 bytes (3 CK) - … - 9'b111111111: 1024 bytes (512 CK)
r_acs0 | REG_MEM_CFG3 | 0 | 1 | R/W | R/W | 0x0 | Asymmetry Cache System Support (set when the different wrap size (cache size) is required by multi-core in system): -1'b0: No merging WRAP and INCR. -1'b1: Merging WRAP and INCR.
r_tco0 | REG_MEM_CFG3 | 1 | 1 | R/W | R/W | 0x0 | True Continuous Merging Optiong(set when the wrap transaction and subsequent continuous transaction can be merged): -1'b0: No merging WRAP and INCR. -1'b1: Merging WRAP and INCR.
r_dt0 | REG_MEM_CFG3 | 2 | 1 | R/W | R/W | 0x1 | Device Type (set as a device type of connected memory): -1'b0: HyperFlash. -1'b1: HyperRAM.
r_crt0 | REG_MEM_CFG3 | 3 | 1 | R/W | R/W | 0x0 | Configuration Register Target (indicates whether access is to memory space or register space): -This bit is mapped to CA[46] bit in command/address cycle to HyperRAM device. -When using HyperFlash memory, this bit should be set to 0. -1'b0: Memory space. -1'b1: Configuration register space.
r_rd_max_len_en0 | REG_MEM_CFG3 | 4 | 1 | R/W | R/W | 0x0 | Read Maximum Length Enable (enables maximum access data length control for restricting HyperBus CS# assertion time by MAXLEN bit): -1'b0: Disable maximum access data length control. -1'b1: Enable maximum access data length control.
r_wr_max_len_en0 | REG_MEM_CFG3 | 5 | 1 | R/W | R/W | 0x0 | Write Maximum Length Enable (enables maximum access data length control for restricting HyperBus CS# assertion time by MAXLEN bit): -1'b0: Disable maximum access data length control. -1'b1: Enable maximum access data length control.
r_rds_delay_adj | REG_MEM_CFG3 | 8 | 3 | R/W | R/W | 0x0 | RDS Delay Configuration
r_mbr1 | REG_MEM_CFG4 | 0 | 8 | R/W | R/W | 0x01 | Memory Base Address1 for FLASH. HYPERBUS_MBRi+1 register for CSi+1# must be set higher than HYPERBUS_MBRi register for CSi#
r_latency1 | REG_MEM_CFG4 | 8 | 4 | R/W | R/W | 0x0 | This bit is ignored when the DEVTYPE in HYPERBUS_CTRL_MCRi register is chosen to the HyperFlash memory (Defult latency is 1 for write, 5 for read).
r_wrap_size1 | REG_MEM_CFG4 | 12 | 2 | R/W | R/W | 0x3 | Wrapped Burst Size: - 2'b00: - - 2'b01: 64 bytes - 2'b10: 16 bytes - 2'b11: 32 bytes
r_rd_cshi1 | REG_MEM_CFG5 | 0 | 4 | R/W | R/W | 0x8 | Read Chip Select High Between Operations: - 4'b0000: 1.5 CK - 4'b0001: 2.5 CK - 4'b0011: 3.5 CK - … - 4'b1111: 16.5 CK
r_rd_css1 | REG_MEM_CFG5 | 4 | 4 | R/W | R/W | 0x8 | Read Chip Select Setup to next CK Rising Edge: - 4'b0000: 1 CK - 4'b0001: 2 CK - 4'b0011: 3 CK - … - 4'b1111: 16 CK
r_rd_csh1 | REG_MEM_CFG5 | 8 | 4 | R/W | R/W | 0x8 | Read Chip Select Hold After CK Falling Edge: - 4'b0000: 1 CK - 4'b0001: 2 CK - 4'b0011: 3 CK - … - 4'b1111: 16 CK
r_wr_cshi1 | REG_MEM_CFG5 | 12 | 4 | R/W | R/W | 0x8 | Write Chip Select High Between Operations: - 4'b0000: 1.5 CK - 4'b0001: 2.5 CK - 4'b0011: 3.5 CK - … - 4'b1111: 16.5 CK
r_wr_css1 | REG_MEM_CFG5 | 16 | 4 | R/W | R/W | 0x8 | Write Chip Select Setup to next CK Rising Edge: - 4'b0000: 1 CK - 4'b0001: 2 CK - 4'b0011: 3 CK - … - 4'b1111: 16 CK
r_wr_csh1 | REG_MEM_CFG5 | 20 | 4 | R/W | R/W | 0x8 | Write Chip Select Hold After CK Falling Edge: - 4'b0000: 1 CK - 4'b0001: 2 CK - 4'b0011: 3 CK - … - 4'b1111: 16 CK
r_rd_max_length1 | REG_MEM_CFG6 | 0 | 9 | R/W | R/W | 0x0 | Read Maximum Length-(Maximum access data length in order to restrict HyperBus CS# assertion time): - 9'b000000000: 2 bytes (1 CK) - 9'b000000001: 4 bytes (2 CK) - 9'b000000011: 6 bytes (3 CK) - … - 9'b111111111: 1024 bytes (512 CK)
r_wr_max_length1 | REG_MEM_CFG6 | 16 | 9 | R/W | R/W | 0x0 | Write Maximum Length: - 9'b000000000: 2 bytes (1 CK) - 9'b000000001: 4 bytes (2 CK) - 9'b000000011: 6 bytes (3 CK) - … - 9'b111111111: 1024 bytes (512 CK)
r_acs1 | REG_MEM_CFG7 | 0 | 1 | R/W | R/W | 0x0 | Asymmetry Cache System Support (set when the different wrap size (cache size) is required by multi-core in system): -1'b0: No merging WRAP and INCR. -1'b1: Merging WRAP and INCR.
r_tco1 | REG_MEM_CFG7 | 1 | 1 | R/W | R/W | 0x0 | True Continuous Merging Optiong(set when the wrap transaction and subsequent continuous transaction can be merged): -1'b0: No merging WRAP and INCR. -1'b1: Merging WRAP and INCR.
r_dt1 | REG_MEM_CFG7 | 2 | 1 | R/W | R/W | 0x1 | Device Type (set as a device type of connected memory): -1'b0: HyperFlash. -1'b1: HyperRAM.
r_crt1 | REG_MEM_CFG7 | 3 | 1 | R/W | R/W | 0x0 | Configuration Register Target (indicates whether access is to memory space or register space): -This bit is mapped to CA[46] bit in command/address cycle to HyperRAM device. -When using HyperFlash memory, this bit should be set to 0. -1'b0: Memory space. -1'b1: Configuration register space.
r_rd_max_len_en1 | REG_MEM_CFG7 | 4 | 1 | R/W | R/W | 0x0 | Read Maximum Length Enable (enables maximum access data length control for restricting HyperBus CS# assertion time by MAXLEN bit): -1'b0: Disable maximum access data length control. -1'b1: Enable maximum access data length control.
r_wr_max_len_en1 | REG_MEM_CFG7 | 5 | 1 | R/W | R/W | 0x0 | Write Maximum Length Enable (enables maximum access data length control for restricting HyperBus CS# assertion time by MAXLEN bit): -1'b0: Disable maximum access data length control. -1'b1: Enable maximum access data length control.

## IPTREGMAP_rel1.0.0
Bit field | Register | Bit Position | Size | Host Access Type | IP access Type | Reset Value | Description

## VerPlan_rel1.0.0
Name | Description | testcase location&name | Status