## Info
Document Information
Name | I2C reference
Category | IP reference
Author | Florent Rotenberg
Version | 1.0
Status | Fisrt Release
Description | I2C interface definition
IP Information
IP type | I2C
Delivery Type
History
Date | Modification | Author
26/10/2016 | 1st release | F.Rotenberg
Content
Info | This sheet. General information about document usage
Usage | Guidelines on how to used the various sheet
IP Release | Release information sheet describing
IPIF_relx.x | IP interface description reference, describing IP symbol/entity and integration and test information relative to IP interface.
IPREGLIST_rely.y | Description of the list of registers used by IP. Registers can be physically instanciated inside IP or outside IP.
IPREGMAP_relz.z | Description of mapping of bit fields when registers are internal to IP. This sheet is optional for IP which are not instanciating registers as information can be build from IPIF and IPRELIST sheet.
IPTREGMAP_relz.z | Description of mapping of test bit field when registers are internal to IP. This sheet is optional for IP which are not instanciating registers as information can be build from IPIF and IPRELIST sheet.
IPUDMACMDLIST_relz.z | Description of IP UDMA commands list used by IP.

## Usage
IP Release Sheet
| Column | Description | Possible Value
| Version | IP release version numeroted as [major release].[minor release]. A release is major whenever IP interface is modified. | X.Y. Z
| Release description | This is a free text entry expliciting the release main modifications and purpose. | Text
| IPIF | IPIF sheet version to be used for this release. | X.Y. Z
| IPREGLIST | IPREGLIST sheet version to be used for this release. | X.Y. Z
| IPREGMAP | IPREGMAP sheet version to be used for this release. | X.Y. Z
| IPUDMACMDLIST | IPUDMACMDLIST sheet version to be used for this release. | X.Y. Z
| IPDOC | IPDOC version to be used for this release. | X.Y. Z
| GIT version | GIT database number corresponding to IP design code and IP reference XLS. | Integer
IPIF sheet
IP Interface description | IP Pin Name | Name of IP Pin. This must must exactly name find in code or schematic (including case).
| Direction | Direction or type of signal | In,Out,IO
| Type | Analog, Digital, supply, DR (Dual Rail), SR (SingleRail) | Analog,Digital, VDD, GND, DR, SR
Voltage Domain
Clock domain
IO
Size
Reset Value
Description
Integration information | Integration comment
Core Interface
Register Interface
Register name
DFT value
Level Shifter
Isolation cell
Connected to
Load
Drive
Destination supply
Hard Macro information | location
layer
Antenna
Additonal Information | FreeText 1
FreeText 2
Driver information | Function1
Function2

## IP Release
Version | Release description | IPIF | IPREGLIST | IPREGMAP | IPUDMACMDLIST | IPDOC | GIT version
1.0.0 |  | Rel1.0.0 | Rel1.0.0 | Rel1.0.0 | Rel1.0.0

## IPIF_rel1.0.0
IP Interface description | [8 empty] | Integration information | [12 empty] | Hard Macro information |  |  | Additonal Information |  | Driver information
IP Pin Name | Direction | Type | Voltage Domain | Clock domain | IO | Size | Reset Value | Description | Integration comment | Core Interface | Register Interface | Register name | Bit position | Trim during production | DFT value | Level Shifter | Isolation cell | Connected to | Load | Drive | Destination supply | location | layer | Antenna | FreeText 1 | FreeText 2 | Function1 | Function2
clk_i | IN | digital
rstn_i | IN | digital
ext_events_i | IN | digital
cfg_data_i | IN | digital
cfg_addr_i | IN | digital
cfg_valid_i | IN | digital
cfg_rwn_i | IN | digital
cfg_data_o | OUT | digital
cfg_ready_o | OUT | digital
cfg_rx_startaddr_o | OUT | digital
cfg_rx_size_o | OUT | digital
cfg_rx_continuous_o | OUT | digital
cfg_rx_en_o | OUT | digital
cfg_rx_clr_o | OUT | digital
cfg_rx_en_i | IN | digital
cfg_rx_pending_i | IN | digital
cfg_rx_curr_addr_i | IN | digital
cfg_rx_bytes_left_i | IN | digital
cfg_tx_startaddr_o | OUT | digital
cfg_tx_size_o | OUT | digital
cfg_tx_continuous_o | OUT | digital
cfg_tx_en_o | OUT | digital
cfg_tx_clr_o | OUT | digital
cfg_tx_en_i | IN | digital
cfg_tx_pending_i | IN | digital
cfg_tx_curr_addr_i | IN | digital
cfg_tx_bytes_left_i | IN | digital
data_rx_datasize_o | OUT | digital
data_rx_data_o | OUT | digital
data_rx_valid_o | OUT | digital
data_rx_ready_i | IN | digital
data_tx_datasize_o | OUT | digital
data_tx_data_i | IN | digital
data_tx_valid_i | IN | digital
data_tx_ready_o | OUT | digital
err_o | OUT | digital
scl_i | IN | digital
scl_o | OUT | digital
scl_oe | OUT | digital
sda_i | IN | digital
sda_o | OUT | digital
sda_oe | OUT | digital

## IPREGLIST_rel1.0.0
Register Name | Header | Address | Size | Register Type | Host Access Type | IP access Type | Default Value | Description | FootNote | Comment
I2C_RX_SADDR |  | 0x0 | 32 | Config | R/W | R/W | 0x0 | RX I2C uDMA transfer address of associated buffer
I2C_RX_SIZE |  | 0x4 | 32 | Config | R/W | R/W | 0x0 | RX I2C uDMA transfer size of buffer
I2C_RX_CFG |  | 0x8 | 32 | Config | R/W | R/W | 0x0 | RX I2C uDMA transfer configuration
I2C_RX_INITCFG |  | 0xC | - | - | - | - | - | -
I2C_TX_SADDR |  | 0x10 | 32 | Config | R/W | R/W | 0x0 | TX I2C uDMA transfer address of associated buffer
I2C_TX_SIZE |  | 0x14 | 32 | Config | R/W | R/W | 0x0 | TX I2C uDMA transfer size of buffer
I2C_TX_CFG |  | 0x18 | 32 | Config | R/W | R/W | 0x0 | TX I2C uDMA transfer configuration
I2C_TX_INITCFG |  | 0x1C | - | - | - | - | - | -
I2C_STATUS |  | 0x20 | 32 | Status | R/W | W | 0x0 | Status register
I2C_SETUP |  | 0x24 | 32 | Config | R/W | R | 0x0 | Configuration register

## IPREGMAP_rel1.0.0
Bit field | Register | Bit Position | Size | Host Access Type | IP access Type | Reset Value | Description
RX_SADDR | I2C_RX_SADDR | 0 | 16 | R/W | R/W | 0x0 | Configure pointer to memory buffer: - Read: value of the pointer until transfer is over. Else returns 0 - Write: set Address Pointer to memory buffer start address
RX_SIZE | I2C_RX_SIZE | 0 | 17 | R/W | R/W | 0x0 | Buffer size in bytes. (128kBytes maximum) - Read: buffer size left - Write: set buffer size
CONTINOUS | I2C_RX_CFG | 0 | 1 | R/W | R/W | 0x0 | Channel continuous mode: -1'b0: disable -1'b1: enable At the end of the buffer the uDMA reloads the address and size and starts a new transfer.
EN | I2C_RX_CFG | 4 | 1 | R/W | R/W | 0x0 | Channel enable and start transfer: -1'b0: disable -1'b1: enable This signal is used also to queue a transfer if one is already ongoing.
CLR | I2C_RX_CFG | 5 | 1 | W | R | 0x0 | Channel clear and stop transfer: -1'b0: disable -1'b1: enable
PENDING | I2C_RX_CFG | 5 | 1 | R | W | 0x0 | Transfer pending in queue status flag: -1'b0: free -1'b1: pending
- | I2C_RX_INITCFG | - | - | - | - | - | -
TX_SADDR | I2C_TX_SADDR | 0 | 16 | R/W | R/W | 0x0 | Configure pointer to memory buffer: - Read: value of the pointer until transfer is over. Else returns 0 - Write: set Address Pointer to memory buffer start address
TX_SIZE | I2C_TX_SIZE | 0 | 17 | R/W | R/W | 0x0 | Buffer size in bytes. (128kBytes maximum) - Read: buffer size left - Write: set buffer size
CONTINOUS | I2C_TX_CFG | 0 | 1 | R/W | R/W | 0x0 | Channel continuous mode: -1'b0: disable -1'b1: enable At the end of the buffer the uDMA reloads the address and size and starts a new transfer.
EN | I2C_TX_CFG | 4 | 1 | R/W | R/W | 0x0 | Channel enable and start transfer: -1'b0: disable -1'b1: enable This signal is used also to queue a transfer if one is already ongoing.
CLR | I2C_TX_CFG | 5 | 1 | W | R | 0x0 | Channel clear and stop transfer: -1'b0: disable -1'b1: enable
PENDING | I2C_TX_CFG | 5 | 1 | R | W | 0x0 | Transfer pending in queue status flag: -1'b0: free -1'b1: pending
- | I2C_TX_INITCFG | - | - | - | - | - | -
BUSY | I2C_STATUS | 0 | 1 | R/W | W | 0x0 | Bus busy status flag
ARB_LOST | I2C_STATUS | 1 | 1 | R/W | W | 0x0 | Bus arbitration lost status flag
DO_RST | I2C_SETUP | 0 | 1 | R/W | R | 0x0 | Reset signal used to abort the ongoing transfer and cleas busy and arbitration lost signals.

## IPTREGMAP_rel1.0.0
Bit field | Register | Bit Position | Size | Host Access Type | IP access Type | Reset Value | Description

## IPUDMACMDLIST_rel1.0.0
Command name | Size | Parameter | Description
I2C_CMD_START | 8 | - | Does a start bit on the I2C bus
I2C_CMD_STOP | 8 | - | Does a stop bit on the I2C bus
I2C_CMD_RD_ACK | 8 | - | Receives 1 byte and sends an acknowledge
I2C_CMD_RD_NACK | 8 | - | Receives 1 byte and sends a not acknowledge
I2C_CMD_WR | 8+8*RPT | 1 byte or many bytes if preceded by I2C_CMD_RPT | Sends one byte and waits for the acknowledge
I2C_CMD_WAIT | 8+8 | 1 byte | The following byte tells how many I2C cycles to wait
I2C_CMD_RPT | 8+8 | 1 byte | The following byte tells how many time to repeat the next instruction
I2C_CMD_CFG | 8+8*2 | 2 bytes | The two following bytes (MSB first) configure I2C baudrate by configuring a 16-bit clock divider
I2C_CMD_WAIT_EV | 8+8 | 1 byte (bit[1:0] – event_id) | Wait external events... TODO: Find explanations for this feature. ext_events_i [3:0] is unconnected

## VerPlan_rel1.0.0
Name | Description | testcase location&name | Status