## Info
Document Information
Name | I2S reference
Category | IP reference
Author | Florent Rotenberg
Version | 1.0
Status | Fisrt Release
Description | I2S interface definition
IP Information
IP type | I2S
Delivery Type
History
Date | Modification | Author
26/10/2016 | 1st release | F.Rotenberg
Content
Info | This sheet. General information about document usage
Usage | Guidelines on how to used the various sheet
IP Release | Release information sheet describing
IPIF_relx.x | IP interface description reference, describing IP symbol/entity and integration and test information relative to IP interface.
IPREGLIST_rely.y | Description of the list of registers used by IP. Registers can be physically instanciated inside IP or outside IP.
IPREGMAP_relz.z | Description of mapping of bit fields when registers are internal to IP. This sheet is optional for IP which are not instanciating registers as information can be build from IPIF and IPRELIST sheet.
IPTREGMAP_relz.z | Description of mapping of test bit field when registers are internal to IP. This sheet is optional for IP which are not instanciating registers as information can be build from IPIF and IPRELIST sheet.
IPUDMACMDLIST_relz.z | Description of IP UDMA commands list used by IP.
IPUDMACMDMAP_relz.z | Description of mapping of bit fields in IP UDMA commands used by IP.

## Usage
IP Release Sheet
| Column | Description | Possible Value
| Version | IP release version numeroted as [major release].[minor release]. A release is major whenever IP interface is modified. | X.Y. Z
| Release description | This is a free text entry expliciting the release main modifications and purpose. | Text
| IPIF | IPIF sheet version to be used for this release. | X.Y. Z
| IPREGLIST | IPREGLIST sheet version to be used for this release. | X.Y. Z
| IPREGMAP | IPREGMAP sheet version to be used for this release. | X.Y. Z
| IPUDMACMDLIST | IPUDMACMDLIST sheet version to be used for this release. | X.Y. Z
| IPUDMACMDMAP | IPUDMACMDMAP sheet version to be used for this release. | X.Y. Z
| IPDOC | IPDOC version to be used for this release. | X.Y. Z
| GIT version | GIT database number corresponding to IP design code and IP reference XLS. | Integer
IPIF sheet
IP Interface description | IP Pin Name | Name of IP Pin. This must must exactly name find in code or schematic (including case).
| Direction | Direction or type of signal | In,Out,IO
| Type | Analog, Digital, supply, DR (Dual Rail), SR (SingleRail) | Analog,Digital, VDD, GND, DR, SR
Voltage Domain
Clock domain
IO
Size
Reset Value
Description
Integration information | Integration comment
Core Interface
Register Interface
Register name
DFT value
Level Shifter
Isolation cell
Connected to
Load
Drive
Destination supply
Hard Macro information | location
layer
Antenna
Additonal Information | FreeText 1
FreeText 2
Driver information | Function1
Function2

## IP Release
Version | Release description | IPIF | IPREGLIST | IPREGMAP | IPUDMACMDLIST | IPUDMACMDMAP | IPDOC | GIT version
1.0.0 |  | Rel1.0.0 | Rel1.0.0 | Rel1.0.0 | Rel1.0.0 | Rel1.0.0

## IPIF_rel1.0.0
IP Interface description | [8 empty] | Integration information | [12 empty] | Hard Macro information |  |  | Additonal Information |  | Driver information
IP Pin Name | Direction | Type | Voltage Domain | Clock domain | IO | Size | Reset Value | Description | Integration comment | Core Interface | Register Interface | Register name | Bit position | Trim during production | DFT value | Level Shifter | Isolation cell | Connected to | Load | Drive | Destination supply | location | layer | Antenna | FreeText 1 | FreeText 2 | Function1 | Function2
clk_i | IN | digital
rstn_i | IN | digital
ext_sd_i | IN | digital
ext_sck_i | IN | digital
ext_ws_i | IN | digital
ext_ws_o | OUT | digital
ext_sck0_o | OUT | digital
ext_ws0_o | OUT | digital
ext_sck1_o | OUT | digital
ext_ws1_o | OUT | digital
cfg_data_i | IN | digital
cfg_addr_i | IN | digital
cfg_valid_i | IN | digital
cfg_rwn_i | IN | digital
cfg_data_o | OUT | digital
cfg_ready_o | OUT | digital
cfg_rx_ch0_startaddr_o | OUT | digital
cfg_rx_ch0_size_o | OUT | digital
cfg_rx_ch0_continuous_o | OUT | digital
cfg_rx_ch0_en_o | OUT | digital
cfg_rx_ch0_clr_o | OUT | digital
cfg_rx_ch0_en_i | IN | digital
cfg_rx_ch0_pending_i | IN | digital
cfg_rx_ch0_curr_addr_i | IN | digital
cfg_rx_ch0_bytes_left_i | IN | digital
cfg_rx_ch1_startaddr_o | OUT | digital
cfg_rx_ch1_size_o | OUT | digital
cfg_rx_ch1_continuous_o | OUT | digital
cfg_rx_ch1_en_o | OUT | digital
cfg_rx_ch1_clr_o | OUT | digital
cfg_rx_ch1_en_i | IN | digital
cfg_rx_ch1_pending_i | IN | digital
cfg_rx_ch1_curr_addr_i | IN | digital
cfg_rx_ch1_bytes_left_i | IN | digital
data_rx_ch0_datasize_o | OUT | digital
data_rx_ch0_data_o | OUT | digital
data_rx_ch0_valid_o | OUT | digital
data_rx_ch0_ready_i | IN | digital
data_rx_ch1_datasize_o | OUT | digital
data_rx_ch1_data_o | OUT | digital
data_rx_ch1_valid_o | OUT | digital
data_rx_ch1_ready_i | OUT | digital

## IPREGLIST_rel1.0.0
Register Name | Header | Address | Size | Register Type | Host Access Type | IP access Type | Default Value | Description | FootNote | Comment
I2S_RX_CH0_SADDR |  | 0x0 | 32 | Config | R/W | R/W | 0x0 | RX Channel 0 I2S uDMA transfer address of associated buffer
I2S_RX_CH0_SIZE |  | 0x4 | 32 | Config | R/W | R/W | 0x0 | RX Channel 0 I2S uDMA transfer size of buffer
I2S_RX_CH0_CFG |  | 0x8 | 32 | Config | R/W | R/W | 0x4 | RX Channel 0 I2S uDMA transfer configuration
I2S_RX_CH0_INITCFG |  | 0xC | - | - | - | - | - | -
I2S_RX_CH1_SADDR |  | 0x10 | 32 | Config | R/W | R/W | 0x0 | RX Channel 1 I2S uDMA transfer address of associated buffer
I2S_RX_CH1_SIZE |  | 0x14 | 32 | Config | R/W | R/W | 0x0 | RX Channel 1 I2S uDMA transfer size of buffer
I2S_RX_CH1_CFG |  | 0x18 | 32 | Config | R/W | R/W | 0x4 | RX Channel 1 I2S uDMA transfer configuration
I2S_RX_CH1_INITCFG |  | 0x1C | - | - | - | - | - | -
I2S_EXT |  | 0x20 | 32 | Config | R/W | R | 0x0 | External clock configuration
I2S_CFG_CLKGEN0 |  | 0x24 | 32 | Config | R/W | R | 0x0 | Clock/WS generator 0 configuration
I2S_CFG_CLKGEN1 |  | 0x28 | 32 | Config | R/W | R | 0x0 | Clock/WS generator 1 configuration
I2S_CHMODE |  | 0x2C | 32 | Config | R/W | R | 0x0 | Channels mode configuration
I2S_FILT_CH0 |  | 0x30 | 32 | Config | R/W | R | 0x0 | Channel 0 filtering configuration
I2S_FILT_CH1 |  | 0x34 | 32 | Config | R/W | R | 0x0 | Channel 1 filtering configuration

## IPREGMAP_rel1.0.0
Bit field | Register | Bit Position | Size | Host Access Type | IP access Type | Reset Value | Description
RX_SADDR | I2S_RX_CH0_SADDR | 0 | 16 | R/W | R/W | 0x0 | Configure pointer to memory buffer: - Read: value of the pointer until transfer is over. Else returns 0 - Write: set Address Pointer to memory buffer start address
RX_SIZE | I2S_RX_CH0_SIZE | 0 | 17 | R/W | R/W | 0x0 | Buffer size in byte. (128kBytes maximum) - Read: buffer size left - Write: set buffer size
CONTINOUS | I2S_RX_CH0_CFG | 0 | 1 | R/W | R/W | 0x0 | Channel continuous mode: -1'b0: disable -1'b1: enable At the end of the buffer the uDMA reloads the address and size and starts a new transfer.
DATASIZE | I2S_RX_CH0_CFG | 1 | 2 | R/W | R/W | 0x2 | Channel transfer size used to increment uDMA buffer address pointer: - 2'b00: +1 (8 bits) - 2'b01: +2 (16 bits) - 2'b10: +4 (32 bits) - 2'b11: +0
EN | I2S_RX_CH0_CFG | 4 | 1 | R/W | R/W | 0x0 | Channel enable and start transfer: -1'b0: disable -1'b1: enable This signal is used also to queue a transfer if one is already ongoing.
CLR | I2S_RX_CH0_CFG | 5 | 1 | W | R | 0x0 | Channel clear and stop transfer: -1'b0: disable -1'b1: enable
PENDING | I2S_RX_CH0_CFG | 5 | 1 | R | W | 0x0 | Transfer pending in queue status flag: -1'b0: free -1'b1: pending
- | I2S_RX_CH0_INITCFG | - | - | - | - | - | -
TX_SADDR | I2S_RX_CH1_SADDR | 0 | 16 | R/W | R/W | 0x0 | Configure pointer to memory buffer: - Read: value of the pointer until transfer is over. Else returns 0 - Write: set Address Pointer to memory buffer start address
TX_SIZE | I2S_RX_CH1_SIZE | 0 | 17 | R/W | R/W | 0x0 | Buffer size in byte. (128kBytes maximum) - Read: buffer size left - Write: set buffer size
CONTINOUS | I2S_RX_CH1_CFG | 0 | 1 | R/W | R/W | 0x0 | Channel continuous mode: -1'b0: disable -1'b1: enable At the end of the buffer the uDMA reloads the address and size and starts a new transfer.
DATASIZE | I2S_RX_CH1_CFG | 1 | 2 | R/W | R/W | 0x2 | Channel transfer size used to increment uDMA buffer address pointer: - 2'b00: +1 (8 bits) - 2'b01: +2 (16 bits) - 2'b10: +4 (32 bits) - 2'b11: +0
EN | I2S_RX_CH1_CFG | 4 | 1 | R/W | R/W | 0x0 | Channel enable and start transfer: -1'b0: disable -1'b1: enable This signal is used also to queue a transfer if one is already ongoing.
CLR | I2S_RX_CH1_CFG | 5 | 1 | R/W | R/W | 0x0 | Channel clear and stop transfer: -1'b0: disable -1'b1: enable
PENDING | I2S_RX_CH1_CFG | 5 | 1 | R | W | 0x0 | Transfer pending in queue status flag: -1'b0: free -1'b1: pending
- | I2S_RX_CH1_INITCFG | - | - | - | - | - | RESERVED
EXT_BITS_WORD | I2S_EXT | 0 | 5 | R/W | R | 0x0 | When using EXT Clock and internal WS, selects after how many bits the WS is toggled. The value written here is (num bits – 1).
CFG_CLKGEN0_BITS_WORD | I2S_CFG_CLKGEN0 | 0 | 5 | R/W | R | 0x0 | Selects after how many bits the WS is toggled. The value written here is (num bits – 1).
CFG_CLKGEN0_CLK_EN | I2S_CFG_CLKGEN0 | 8 | 1 | R/W | R | 0x0 | When set enables the clkgen0 clock and ws generator
CFG_CLKGEN0_CLK_DIV | I2S_CFG_CLKGEN0 | 16 | 16 | R/W | R | 0x0 | Sets the clock divider ratio for clockgen0
CFG_CLKGEN1_BITS_WORD | I2S_CFG_CLKGEN1 | 0 | 5 | R/W | R | 0x0 | Selects after how many bits the WS is toggled. The value written here is (num bits – 1).
CFG_CLKGEN1_CLK_EN | I2S_CFG_CLKGEN1 | 8 | 1 | R/W | R | 0x0 | When set enables the clkgen1 clock and ws generator
CFG_CLKGEN1_CLK_DIV | I2S_CFG_CLKGEN1 | 16 | 16 | R/W | R | 0x0 | Sets the clock divider ratio for clockgen1
CH0_SNAP_CAM | I2S_CHMODE | 0 | 1 | R/W | R | 0x0 | RESERVED
CH0_LSB_FIRST | I2S_CHMODE | 4 | 1 | R/W | R | 0x0 | Enables LSB shifting for channel 0
CH0_PDM_USEFILTER | I2S_CHMODE | 8 | 1 | R/W | R | 0x0 | Enables PDM filter for channel 0
CH0_PDM_EN | I2S_CHMODE | 12 | 1 | R/W | R | 0x0 | Enables PDM demodulation on channel 0
CH0_USEDDR | I2S_CHMODE | 16 | 1 | R/W | R | 0x0 | Enables Double Data Rate(Sampling on both edges) for channel 0
CH0_MODE | I2S_CHMODE | 24 | 2 | R/W | R | 0x0 | Selects the mode for channel 0: - 2'b00: Use clkgen0 (clock and WS generated by clkgen) - 2'b01: Use clkgen1 (clock and WS generated by clkgen) - 2'b10: External clock but internally generated WS - 2'b11: External clock and external WS
CH1_SNAP_CAM | I2S_CHMODE | 1 | 1 | R/W | R | 0x0 | RESERVED
CH1_LSB_FIRST | I2S_CHMODE | 5 | 1 | R/W | R | 0x0 | Enables LSB shifting for channel 1
CH1_PDM_USEFILTER | I2S_CHMODE | 9 | 1 | R/W | R | 0x0 | Enables PDM filter for channel 1
CH1_PDM_EN | I2S_CHMODE | 13 | 1 | R/W | R | 0x0 | Enables PDM demodulation on channel 1
CH1_USEDDR | I2S_CHMODE | 17 | 1 | R/W | R | 0x0 | Enables Double Data Rate(Sampling on both edges) for channel 1
CH1_MODE | I2S_CHMODE | 26 | 2 | R/W | R | 0x0 | Selects the mode for channel 1: - 2'b00: Use clkgen0 (clock and WS generated by clkgen) - 2'b01: Use clkgen1 (clock and WS generated by clkgen) - 2'b10: External clock but internally generated WS - 2'b11: External clock and external WS
DECIMATION | I2S_FILT_CH0 | 0 | 10 | R/W | R | 0x0 | Sets the decimation value for channel 0
SHIFT | I2S_FILT_CH0 | 16 | 3 | R/W | R | 0x0 | Sets the right shift value for channel 0
DECIMATION | I2S_FILT_CH1 | 0 | 10 | R/W | R | 0x0 | Sets the decimation value for channel 1
SHIFT | I2S_FILT_CH1 | 16 | 3 | R/W | R | 0x0 | Sets the right shift value for channel 1

## IPTREGMAP_rel1.0.0
Bit field | Register | Bit Position | Size | Host Access Type | IP access Type | Reset Value | Description

## IPUDMACMDLIST_rel1.0.0
Command name | Parameter | Description

## IPUDMACMDMAP_rel1.0.0
Parameter Bit field | Command name | Bit Position | Size | Reset Value | Description