## Info
Document Information
Name | LVDS reference
Category | IP reference
Author | Florent Rotenberg
Version | 1.0
Status | Fisrt Release
Description | LVDS interface definition
IP Information
IP type | LVDS TRANSCEIVER
Delivery Type
History
Date | Modification | Author
26/10/2016 | 1st release | F.Rotenberg
03/5/2017 | 2st release | Jie
Content
Info | This sheet. General information about document usage
Usage | Guidelines on how to used the various sheet
IP Release | Release information sheet describing
IPIF_relx.x | IP interface description reference, describing IP symbol/entity and integration and test information relative to IP interface.
IPREGLIST_rely.y | Description of the list of registers used by IP. Registers can be physically instanciated inside IP or outside IP.
IPREGMAP_relz.z | Description of mapping of bit fields when registers are internal to IP. This sheet is optional for IP which are not instanciating registers as information can be build from IPIF and IPRELIST sheet.
IPTREGMAP_relz.z | Description of mapping of test bit field when registers are internal to IP. This sheet is optional for IP which are not instanciating registers as information can be build from IPIF and IPRELIST sheet.
IPUDMACMDLIST_relz.z | Description of IP UDMA commands list used by IP.
IPUDMACMDMAP_relz.z | Description of mapping of bit fields in IP UDMA commands used by IP.

## Usage
IP Release Sheet
| Column | Description | Possible Value
| Version | IP release version numeroted as [major release].[minor release]. A release is major whenever IP interface is modified. | X.Y. Z
| Release description | This is a free text entry expliciting the release main modifications and purpose. | Text
| IPIF | IPIF sheet version to be used for this release. | X.Y. Z
| IPREGLIST | IPREGLIST sheet version to be used for this release. | X.Y. Z
| IPREGMAP | IPREGMAP sheet version to be used for this release. | X.Y. Z
| IPUDMACMDLIST | IPUDMACMDLIST sheet version to be used for this release. | X.Y. Z
| IPUDMACMDMAP | IPUDMACMDMAP sheet version to be used for this release. | X.Y. Z
| IPDOC | IPDOC version to be used for this release. | X.Y. Z
| GIT version | GIT database number corresponding to IP design code and IP reference XLS. | Integer
IPIF sheet
IP Interface description | IP Pin Name | Name of IP Pin. This must must exactly name find in code or schematic (including case).
| Direction | Direction or type of signal | In,Out,IO
| Type | Analog, Digital, supply, DR (Dual Rail), SR (SingleRail) | Analog,Digital, VDD, GND, DR, SR
Voltage Domain
Clock domain
IO
Size
Reset Value
Description
Integration information | Integration comment
Core Interface
Register Interface
Register name
DFT value
Level Shifter
Isolation cell
Connected to
Load
Drive
Destination supply
Hard Macro information | location
layer
Antenna
Additonal Information | FreeText 1
FreeText 2
Driver information | Function1
Function2

## IP Release
Version | Release description | IPIF | IPREGLIST | IPREGMAP | IPUDMACMDLIST | IPUDMACMDMAP | IPDOC | GIT version
1.0.0 |  | Rel1.0.0 | Rel1.0.0 | Rel1.0.0 | Rel1.0.0 | Rel1.0.0
2.0.0 |  | Rel2.0.0 | Rel2.0.0 | Rel2.0.0 | Rel2.0.0 | Rel2.0.0

## IPIF_rel1.0.0
IP Interface description | [8 empty] | Integration information | [12 empty] | Hard Macro information |  |  | Additonal Information |  | Driver information
IP Pin Name | Direction | Type | Voltage Domain | Clock domain | IO | Size | Reset Value | Description | Integration comment | Core Interface | Register Interface | Register name | Bit position | Trim during production | DFT value | Level Shifter | Isolation cell | Connected to | Load | Drive | Destination supply | location | layer | Antenna | FreeText 1 | FreeText 2 | Function1 | Function2
clk_i | IN | digital
rstn_i | IN | digital
cfg_data_i | IN | digital
cfg_addr_i | IN | digital
cfg_valid_i | IN | digital
cfg_rwn_i | IN | digital
cfg_data_o | OUT | digital
cfg_ready_o | OUT | digital
cfg_rx_startaddr_o | OUT | digital
cfg_rx_size_o | OUT | digital
cfg_rx_continuous_o | OUT | digital
cfg_rx_en_o | OUT | digital
cfg_rx_clr_o | OUT | digital
cfg_rx_en_i | IN | digital
cfg_rx_pending_i | IN | digital
cfg_rx_curr_addr_i | IN | digital
cfg_rx_bytes_left_i | IN | digital
cfg_tx_startaddr_o | OUT | digital
cfg_tx_size_o | OUT | digital
cfg_tx_continuous_o | OUT | digital
cfg_tx_en_o | OUT | digital
cfg_tx_clr_o | OUT | digital
cfg_tx_en_i | IN | digital
cfg_tx_pending_i | IN | digital
cfg_tx_curr_addr_i | IN | digital
cfg_tx_bytes_left_i | IN | digital
data_rx_datasize_o | OUT | digital
data_rx_data_o | OUT | digital
data_rx_valid_o | OUT | digital
data_rx_ready_i | IN | digital
data_tx_datasize_o | OUT | digital
data_tx_data_i | IN | digital
data_tx_valid_i | IN | digital
data_tx_ready_o | OUT | digital
rf_tx_data_o | OUT | digital
rf_tx_clk_o | OUT | digital
rf_tx_enb_o | OUT | digital | [5 empty] | Active-high power down mode select
rf_tx_oeb_o | OUT | digital | [5 empty] | Active low output enable
rf_tx_mode_o | OUT | digital | [5 empty] | Current selector pin:1b'0 selects low current1'b1 selects high current
rf_tx_vsel_o | OUT | digital | [5 empty] | Core voltage selector -1'b0 if VDD=1.0V -1'b1 if VDD=1.2V
rf_rx_data_i | IN | digital
rf_rx_clk_i | IN | digital
rf_rx_enb_o | OUT | digital | [5 empty] | Active-high power down mode select
rf_events_o | OUT | digital

## IPREGLIST_rel1.0.0
Register Name | Header | Address | Size | Register Type | Host Access Type | IP access Type | Default Value | Description | FootNote | Comment
LVDS_RX_SADDR |  | 0x0 | 32 | Config | R/W | R/W | 0x0 | RX LVDS uDMA transfer address of associated buffer
LVDS_RX_SIZE |  | 0x4 | 32 | Config | R/W | R/W | 0x0 | RX LVDS uDMA transfer size of buffer
LVDS_RX_CFG |  | 0x8 | 32 | Config | R/W | R/W | 0x0 | RX LVDS uDMA transfer configuration
LVDS_RX_INITCFG |  | 0xC | - | - | - | - | - | -
LVDS_TX_SADDR |  | 0x10 | 32 | Config | R/W | R/W | 0x0 | TX LVDS uDMA transfer address of associated buffer
LVDS_TX_SIZE |  | 0x14 | 32 | Config | R/W | R/W | 0x0 | TX LVDS uDMA transfer size of buffer
LVDS_TX_CFG |  | 0x18 | 32 | Config | R/W | R/W | 0x0 | TX LVDS uDMA transfer configuration
LVDS_TX_INITCFG |  | 0x1C | - | - | - | - | - | -
LVDS_RF_CFG |  | 0x20 | 32 | Config | W | R | 0x13 | LVDS configuration
LVDS_RF_GPIO |  | 0x24 | 32 | Config | - | - | - | -
LVDS_RF_STATUS |  | 0x28 | 32 | Status | R | W |  | LVDS status register, only bit0: RX serdes synchronization flag with at86rf215

## IPREGMAP_rel1.0.0
Bit field | Register | Bit Position | Size | Host Access Type | IP access Type | Reset Value | Description
RX_SADDR | LVDS_RX_SADDR | 0 | 16 | R/W | R/W | 0x0 | Configure pointer to memory buffer: - Read: value of the pointer until transfer is over. Else returns 0 - Write: set Address Pointer to memory buffer start address
RX_SIZE | LVDS_RX_SIZE | 0 | 17 | R/W | R/W | 0x0 | Buffer size in bytes. (128kBytes maximum) - Read: buffer size left - Write: set buffer size
CONTINOUS | LVDS_RX_CFG | 0 | 1 | R/W | R/W | 0x0 | Channel continuous mode: -1'b0: disable -1'b1: enable At the end of the buffer the uDMA reloads the address and size and starts a new transfer.
EN | LVDS_RX_CFG | 4 | 1 | R/W | R/W | 0x0 | Channel enable and start transfer: -1'b0: disable -1'b1: enable This signal is used also to queue a transfer if one is already ongoing.
CLR | LVDS_RX_CFG | 5 | 1 | W | R | 0x0 | Channel clear and stop transfer: -1'b0: disable -1'b1: enable
PENDING | LVDS_RX_CFG | 5 | 1 | R | W | 0x0 | Transfer pending in queue status flag: -1'b0: free -1'b1: pending
- | LVDS_RX_INITCFG | - | - | - | - | - | -
TX_SADDR | LVDS_TX_SADDR | 0 | 16 | R/W | R/W | 0x0 | Configure pointer to memory buffer: - Read: value of the pointer until transfer is over. Else returns 0 - Write: set Address Pointer to memory buffer start address
TX_SIZE | LVDS_TX_SIZE | 0 | 17 | R/W | R/W | 0x0 | Buffer size in bytes. (128kBytes maximum) - Read: buffer size left - Write: set buffer size
CONTINOUS | LVDS_TX_CFG | 0 | 1 | R/W | R/W | 0x0 | Channel continuous mode: -1'b0: disable -1'b1: enable At the end of the buffer the uDMA reloads the address and size and starts a new transfer.
EN | LVDS_TX_CFG | 4 | 1 | R/W | R/W | 0x0 | Channel enable and start transfer: -1'b0: disable -1'b1: enable This signal is used also to queue a transfer if one is already ongoing.
CLR | LVDS_TX_CFG | 5 | 1 | R/W | R/W | 0x0 | Channel clear and stop transfer: -1'b0: disable -1'b1: enable
PENDING | LVDS_TX_CFG | 5 | 1 | R | W | 0x0 | Transfer pending in queue status flag: -1'b0: free -1'b1: pending
- | LVDS_TX_INITCFG | - | - | - | - | - | -
RF_TX_ENB | LVDS_RF_CFG | 0 | 1 | W | R | 0x1 | TX LVDS PAD Active-high power down mode select: -1'b0: enable output -1'b1: disable output
RF_TX_OEB | LVDS_RF_CFG | 1 | 1 | W | R | 0x1 | TX LVDS PAD Output Enable: -1'b0: enable output -1'b1: disable output
RF_TX_MODE | LVDS_RF_CFG | 2 | 1 | W | R | 0x0 | TX LVDS PAD Current selector pin: -1'b0 MODE = 0 selects low current -1'b1 MODE = 1 selects high current
RF_TX_VSEL | LVDS_RF_CFG | 3 | 1 | W | R | 0x0 | TX LVDS PAD Core voltage selector: -1'b0 if VDD=1.0V -1'b1 if VDD=1.2V
RF_RX_ENB | LVDS_RF_CFG | 4 | 1 | W | R | 0x1 | Enable RX LVDS PAD: -1'b0 enable -1'b1 disable
RF_SD_RX_EN | LVDS_RF_CFG | 5 | 1 | W | R | 0x0 | Enable RX serdes: -1'b0 disable -1'b1 enable
RF_SD_TX_EN | LVDS_RF_CFG | 6 | 1 | W | R | 0x0 | Enable TX serializer: -1'b0 disable -1'b1 enable
RF_DDR_RX_EN | LVDS_RF_CFG | 7 | 1 | W | R | 0x0 | Available but not used
RF_DDR_TX_EN | LVDS_RF_CFG | 8 | 1 | W | R | 0x0 | Available but not used
RF_CLKSEL | LVDS_RF_CFG | 9 | 1 | W | R | 0x0 | CLK selection: -1'b0 use the external RX clk received by RX LVDS PAD -1'b1 use the SoC clk (useful for early functionality tests)
RF_MODE | LVDS_RF_CFG | 10 | 1 | W | R | 0x0 | TX configuration specific to at86rf215: -1'b0 Disable, this means SW to manage synchronisation with the 16bits data to TX -1'b1 Enable, add synchronisation bits on bit15-14 and bit0 used for immediate TX, payload is on bits 13 to 1.
RF_MODE_VAL | LVDS_RF_CFG | 11 | 1 | W | R | 0x0 | TX set data bit0 value: -1'b0 set bit0 at 0, indicate at86rf215 no immediate TX so TX is control SPI command to at86rf215 -1'b1 set bit0 at 1, indicate at86rf215 immediate TX in case its register RF_IQIFC0.EEC(bit0)=1
RF_MODE_RX | LVDS_RF_CFG | 12 | 1 | W | R | 0x0 | RX at86rf215 synchronization bits detection: -1'b0 enable synchronization bits detection on the RxLVDS pad. The 2 bits of synchronization are on the 16bits MSB for I and Q of IQ data received. -1'b1 disable, so potential of 16 bits data versus 13bits for at86rf215 but synchronization to be managed by software
RF_SYNC_FLAG | LVDS_RF_STATUS | 0 | 1 | R | W | 0x0 | Read only RX Synchronization flag between RX serdes block and the at86rf215: -0'b0 not syncrhonized -1'b1 Rx serdes synchronized with external at86rf215 synchronization

## IPUDMACMDLIST_rel1.0.0
Command name | Parameter | Description

## IPUDMACMDMAP_rel1.0.0
Parameter Bit field | Command name | Bit Position | Size | Reset Value | Description

## VerPlan_rel1.0.0
Name | Description | testcase location&name | Status

## IPIF_rel2.0.0
IP Interface description | [8 empty] | Integration information | [12 empty] | Hard Macro information |  |  | Additonal Information |  | Driver information
IP Pin Name | Direction | Type | Voltage Domain | Clock domain | IO | Size | Reset Value | Description | Integration comment | Core Interface | Register Interface | Register name | Bit position | Trim during production | DFT value | Level Shifter | Isolation cell | Connected to | Load | Drive | Destination supply | location | layer | Antenna | FreeText 1 | FreeText 2 | Function1 | Function2
clk_i | IN | digital
rstn_i | IN | digital
dft_test_mode_i | IN | digital
dft_cg_enable_i | IN | digital
cfg_data_i | IN | digital
cfg_addr_i | IN | digital
cfg_valid_i | IN | digital
cfg_rwn_i | IN | digital
cfg_data_o | OUT | digital
cfg_ready_o | OUT | digital
cfg_rx_startaddr_o | OUT | digital
cfg_rx_size_o | OUT | digital
cfg_rx_continuous_o | OUT | digital
cfg_rx_en_o | OUT | digital
cfg_rx_clr_o | OUT | digital
cfg_rx_en_i | IN | digital
cfg_rx_pending_i | IN | digital
cfg_rx_curr_addr_i | IN | digital
cfg_rx_bytes_left_i | IN | digital
cfg_tx_startaddr_o | OUT | digital
cfg_tx_size_o | OUT | digital
cfg_tx_continuous_o | OUT | digital
cfg_tx_en_o | OUT | digital
cfg_tx_clr_o | OUT | digital
cfg_tx_en_i | IN | digital
cfg_tx_pending_i | IN | digital
cfg_tx_curr_addr_i | IN | digital
cfg_tx_bytes_left_i | IN | digital
data_tx_req_o | OUT | digital
data_tx_gnt_i | IN | digital
data_rx_datasize_o | OUT | digital
data_rx_data_o | OUT | digital
data_rx_valid_o | OUT | digital
data_rx_ready_i | IN | digital
data_tx_datasize_o | OUT | digital
data_tx_data_i | IN | digital
data_tx_valid_i | IN | digital
data_tx_ready_o | OUT | digital
orca_clk_i | IN | digital
orca_txsync_i | IN | digital
orca_rxsync_i | IN | digital
orca_rxi_i | IN | digital
orca_rxq_i | IN | digital
orca_txi_o | OUT | digital
orca_txq_o | OUT | digital
rf_tx_data_o | OUT | digital
rf_tx_clk_o | OUT | digital
rf_tx_enb_o | OUT | digital | [5 empty] | Active-high power down mode select
rf_tx_oeb_o | OUT | digital | [5 empty] | Active low output enable
rf_tx_mode_o | OUT | digital | [5 empty] | Current selector pin:1b'0 selects low current1'b1 selects high current
rf_tx_vsel_o | OUT | digital | [5 empty] | Core voltage selector -1'b0 if VDD=1.0V -1'b1 if VDD=1.2V
rf_rx_data_i | IN | digital
rf_rx_clk_i | IN | digital
rf_rx_enb_o | OUT | digital
rf_events_o | OUT | digital | [5 empty] | Active-high power down mode select

## IPREGLIST_rel2.0.0
Register Name | Header | Address | Size | Register Type | Host Access Type | IP access Type | Default Value | Description | FootNote | Comment
REG_RX_SADDR |  | 0x0 | 32 | Config | R/W | R/W | 0x0 | RX uDMA transfer address of associated buffer
REG_RX_SIZE |  | 0x4 | 32 | Config | R/W | R/W | 0x0 | RX uDMA transfer size of buffer
REG_RX_CFG |  | 0x8 | 32 | Config | R/W | R/W | 0x0 | RX uDMA transfer configuration
REG_RX_INITCFG |  | 0xC | - | - | - | - | - | -
REG_TX_SADDR |  | 0x10 | 32 | Config | R/W | R/W | 0x0 | TX uDMA transfer address of associated buffer
REG_TX_SIZE |  | 0x14 | 32 | Config | R/W | R/W | 0x0 | TX uDMA transfer size of buffer
REG_TX_CFG |  | 0x18 | 32 | Config | R/W | R/W | 0x0 | TX uDMA transfer configuration
REG_TX_INITCFG |  | 0x1C | - | - | - | - | - | -
REG_RF_CFG |  | 0x20 | 32 | Config | W | R | 0x13 | LVDS configuration
REG_RF_GPIO |  | 0x24 | 32 | Config | - | - | - | -
REG_RF_STATUS |  | 0x28 | 32 | Status | R | W |  | LVDS status register, only bit0: RX serdes synchronization flag with at86rf215
REG_CLKDIV_EN |  | 0x30 | 32 | Clock | R | W | 0x0 | uDMA clock divider enable
REG_CLKDIV_CFG |  | 0x34 | 33 | Clock | R | W | 0x0 | uDMA clock divider configuration
REG_CLKDIV_UPD |  | 0x38 | 34 | Clock | R | W | 0x0 | uDMA clock divider data
REG_ORCA_CFG |  | 0x3C | 35 | Config | R | W | 0x0 | ORCA configuration

## IPREGMAP_rel2.0.0
Bit field | Register | Bit Position | Size | Host Access Type | IP access Type | Reset Value | Description
RF_RX_SADDR | REG_RX_SADDR | 0 | 16 | R/W | R/W | 0x0 | Configure pointer to memory buffer: - Read: value of the pointer until transfer is over. Else returns 0 - Write: set Address Pointer to memory buffer start address
RF_RX_SIZE | REG_RX_SIZE | 0 | 17 | R/W | R/W | 0x0 | Buffer size in bytes. (128kBytes maximum) - Read: buffer size left - Write: set buffer size
CONTINOUS | REG_RX_CFG | 0 | 1 | R/W | R/W | 0x0 | Channel continuous mode: -1'b0: disable -1'b1: enable At the end of the buffer the uDMA reloads the address and size and starts a new transfer.
RF_CFG_RX_EN | REG_RX_CFG | 4 | 1 | R/W | R/W | 0x0 | Channel enable and start transfer: -1'b0: disable -1'b1: enable This signal is used also to queue a transfer if one is already ongoing.
CLR | REG_RX_CFG | 5 | 1 | W | R | 0x0 | Channel clear and stop transfer: -1'b0: disable -1'b1: enable
PENDING | REG_RX_CFG | 5 | 1 | R | W | 0x0 | Transfer pending in queue status flag: -1'b0: free -1'b1: pending
- | REG_RX_INITCFG | - | - | - | - | - | -
TX_SADDR | REG_TX_SADDR | 0 | 16 | R/W | R/W | 0x0 | Configure pointer to memory buffer: - Read: value of the pointer until transfer is over. Else returns 0 - Write: set Address Pointer to memory buffer start address
TX_SIZE | REG_TX_SIZE | 0 | 17 | R/W | R/W | 0x0 | Buffer size in bytes. (128kBytes maximum) - Read: buffer size left - Write: set buffer size
CONTINOUS | REG_TX_CFG | 0 | 1 | R/W | R/W | 0x0 | Channel continuous mode: -1'b0: disable -1'b1: enable At the end of the buffer the uDMA reloads the address and size and starts a new transfer.
EN | REG_TX_CFG | 4 | 1 | R/W | R/W | 0x0 | Channel enable and start transfer: -1'b0: disable -1'b1: enable This signal is used also to queue a transfer if one is already ongoing.
CLR | REG_TX_CFG | 5 | 1 | R/W | R/W | 0x0 | Channel clear and stop transfer: -1'b0: disable -1'b1: enable
PENDING | REG_TX_CFG | 5 | 1 | R | W | 0x0 | Transfer pending in queue status flag: -1'b0: free -1'b1: pending
- | REG_TX_INITCFG | - | - | - | - | - | -
RF_TX_ENB | REG_RF_CFG | 0 | 1 | W | R | 0x1 | TX LVDS PAD Active-high power down mode select: -1'b0: enable output -1'b1: disable output
RF_TX_OEB | REG_RF_CFG | 1 | 1 | W | R | 0x1 | TX LVDS PAD Output Enable: -1'b0: enable output -1'b1: disable output
RF_TX_MODE | REG_RF_CFG | 2 | 1 | W | R | 0x0 | TX LVDS PAD Current selector pin: -1'b0 MODE = 0 selects low current -1'b1 MODE = 1 selects high current
RF_TX_VSEL | REG_RF_CFG | 3 | 1 | W | R | 0x0 | TX LVDS PAD Core voltage selector: -1'b0 if VDD=1.0V -1'b1 if VDD=1.2V
RF_RX_ENB | REG_RF_CFG | 4 | 1 | W | R | 0x1 | Enable RX LVDS PAD: -1'b0 enable -1'b1 disable
RF_SD_RX_EN | REG_RF_CFG | 5 | 1 | W | R | 0x0 | Enable RX serdes: -1'b0 disable -1'b1 enable
RF_SD_TX_EN | REG_RF_CFG | 6 | 1 | W | R | 0x0 | Enable TX serializer: -1'b0 disable -1'b1 enable
RF_DDR_RX_EN | REG_RF_CFG | 7 | 1 | W | R | 0x0 | Available but not used
RF_DDR_TX_EN | REG_RF_CFG | 8 | 1 | W | R | 0x0 | Available but not used
RF_CLKSEL | REG_RF_CFG | 9 | 1 | W | R | 0x0 | CLK selection: -1'b0 use the external RX clk received by RX LVDS PAD -1'b1 use the SoC clk (useful for early functionality tests)
RF_MODE | REG_RF_CFG | 10 | 1 | W | R | 0x0 | TX configuration specific to at86rf215: -1'b0 Disable, this means SW to manage synchronisation with the 16bits data to TX -1'b1 Enable, add synchronisation bits on bit15-14 and bit0 used for immediate TX, payload is on bits 13 to 1.
RF_MODE_VAL | REG_RF_CFG | 11 | 1 | W | R | 0x0 | TX set data bit0 value: -1'b0 set bit0 at 0, indicate at86rf215 no immediate TX so TX is control SPI command to at86rf215 -1'b1 set bit0 at 1, indicate at86rf215 immediate TX in case its register RF_IQIFC0.EEC(bit0)=1
RF_MODE_RX | REG_RF_CFG | 12 | 1 | W | R | 0x0 | RX at86rf215 synchronization bits detection: -1'b0 enable synchronization bits detection on the RxLVDS pad. The 2 bits of synchronization are on the 16bits MSB for I and Q of IQ data received. -1'b1 disable, so potential of 16 bits data versus 13bits for at86rf215 but synchronization to be managed by software
RF_SYNC_FLAG | REG_RF_STATUS | 0 | 1 | R | W | 0x0 | Read only RX Synchronization flag between RX serdes block and the at86rf215: -0'b0 not syncrhonized -1'b1 Rx serdes synchronized with external at86rf215 synchronization
RF_CLKDIV_EN | REG_CLKDIV_EN | 0 | 1 |  |  | 0x0
RF_CLKDIV_CFG | REG_CLKDIV_CFG | 0 | 8 |  |  | 0x0
RF_CLKDIV_UPD | REG_CLKDIV_UPD | 0 | 1 |  |  | 0x0
ORCA_SIZE | REG_ORCA_CFG | 0 | 4 |  |  | 0x0 | ORCA data size in bits. (16Bits maximum) - Read: data size - Write: set data size
ORCA_DELAY | REG_ORCA_CFG | 4 | 4 |  |  | 0x0 | ORCA delay between first data to TXSYNC signal in cycle for TX (minimum 1 cycle delay) Default value is 0x0 for 1 cycle delay. 0X1 for 2 cycle delay etc.
ORCA_EN | REG_ORCA_CFG | 8 | 1 |  |  | 0x0 | ORCA Channel enable and start transfer: -1'b0: disable -1'b1: enable