## Info
Document Information
Name | TCDM reference
Category | IP reference
Author | Florent Rotenberg
Version | 1.0
Status | Fisrt Release
Description | TCDM interface definition
IP Information
IP type | TCDM
Delivery Type
History
Date | Modification | Author
26/10/2016 | 1st release | F.Rotenberg
Content
Info | This sheet. General information about document usage
Usage | Guidelines on how to used the various sheet
IP Release | Release information sheet describing
IPIF_relx.x | IP interface description reference, describing IP symbol/entity and integration and test information relative to IP interface.
IPREGLIST_rely.y | Description of the list of registers used by IP. Registers can be physically instanciated inside IP or outside IP.
IPREGMAP_relz.z | Description of mapping of bit fields when registers are internal to IP. This sheet is optional for IP which are not instanciating registers as information can be build from IPIF and IPRELIST sheet.
IPTREGMAP_relz.z | Description of mapping of test bit field when registers are internal to IP. This sheet is optional for IP which are not instanciating registers as information can be build from IPIF and IPRELIST sheet.
IPUDMACMDLIST_relz.z | Description of IP UDMA commands list used by IP.
IPUDMACMDMAP_relz.z | Description of mapping of bit fields in IP UDMA commands used by IP.

## Usage
IP Release Sheet
| Column | Description | Possible Value
| Version | IP release version numeroted as [major release].[minor release]. A release is major whenever IP interface is modified. | X.Y. Z
| Release description | This is a free text entry expliciting the release main modifications and purpose. | Text
| IPIF | IPIF sheet version to be used for this release. | X.Y. Z
| IPREGLIST | IPREGLIST sheet version to be used for this release. | X.Y. Z
| IPREGMAP | IPREGMAP sheet version to be used for this release. | X.Y. Z
| IPUDMACMDLIST | IPUDMACMDLIST sheet version to be used for this release. | X.Y. Z
| IPUDMACMDMAP | IPUDMACMDMAP sheet version to be used for this release. | X.Y. Z
| IPDOC | IPDOC version to be used for this release. | X.Y. Z
| GIT version | GIT database number corresponding to IP design code and IP reference XLS. | Integer
IPIF sheet
IP Interface description | IP Pin Name | Name of IP Pin. This must must exactly name find in code or schematic (including case).
| Direction | Direction or type of signal | In,Out,IO
| Type | Analog, Digital, supply, DR (Dual Rail), SR (SingleRail) | Analog,Digital, VDD, GND, DR, SR
Voltage Domain
Clock domain
IO
Size
Reset Value
Description
Integration information | Integration comment
Core Interface
Register Interface
Register name
DFT value
Level Shifter
Isolation cell
Connected to
Load
Drive
Destination supply
Hard Macro information | location
layer
Antenna
Additonal Information | FreeText 1
FreeText 2
Driver information | Function1
Function2

## IP Release
Version | Release description | IPIF | IPREGLIST | IPREGMAP | IPUDMACMDLIST | IPUDMACMDMAP | IPDOC | GIT version
1.0.0 |  | Rel1.0.0 | Rel1.0.0 | Rel1.0.0 | Rel1.0.0 | Rel1.0.0

## IPIF_rel1.0.0
IP Interface description | [8 empty] | Integration information | [12 empty] | Hard Macro information |  |  | Additonal Information |  | Driver information
IP Pin Name | Direction | Type | Voltage Domain | Clock domain | IO | Size | Reset Value | Description | Integration comment | Core Interface | Register Interface | Register name | Bit position | Trim during production | DFT value | Level Shifter | Isolation cell | Connected to | Load | Drive | Destination supply | location | layer | Antenna | FreeText 1 | FreeText 2 | Function1 | Function2
clk_i | IN | digital
rstn_i | IN | digital
cfg_data_i | IN | digital
cfg_addr_i | IN | digital
cfg_valid_i | IN | digital
cfg_rwn_i | IN | digital
cfg_data_o | OUT | digital
cfg_ready_o | OUT | digital
cfg_rx_startaddr_o | OUT | digital
cfg_rx_size_o | OUT | digital
cfg_rx_continuous_o | OUT | digital
cfg_rx_en_o | OUT | digital
cfg_rx_clr_o | OUT | digital
cfg_rx_en_i | IN | digital
cfg_rx_pending_i | IN | digital
cfg_rx_curr_addr_i | IN | digital
cfg_rx_bytes_left_i | IN | digital
cfg_tx_startaddr_o | OUT | digital
cfg_tx_size_o | OUT | digital
cfg_tx_continuous_o | OUT | digital
cfg_tx_en_o | OUT | digital
cfg_tx_clr_o | OUT | digital
cfg_tx_en_i | IN | digital
cfg_tx_pending_i | IN | digital
cfg_tx_curr_addr_i | IN | digital
cfg_tx_bytes_left_i | IN | digital
data_rx_datasize_o | OUT | digital
data_rx_data_o | OUT | digital
data_rx_valid_o | OUT | digital
data_rx_ready_i | IN | digital
data_tx_datasize_o | OUT | digital
data_tx_data_i | IN | digital
data_tx_valid_i | IN | digital
data_tx_ready_o | OUT | digital

## IPREGLIST_rel1.0.0
Register Name | Header | Address | Size | Register Type | Host Access Type | IP access Type | Default Value | Description | FootNote | Comment
TCDM_RX_SADDR |  | 0x0 | 32 | Config | R/W | R/W | 0x0 | RX TCDM uDMA transfer address of associated buffer
TCDM_RX_SIZE |  | 0x4 | 32 | Config | R/W | R/W | 0x0 | RX TCDM uDMA transfer size of buffer
TCDM_RX_CFG |  | 0x8 | 32 | Config | R/W | R/W | 0x0 | RX TCDM uDMA transfer configuration
TCDM_RX_INITCFG |  | 0xC | - | - | - | - | - | -
TCDM_TX_SADDR |  | 0x10 | 32 | Config | R/W | R/W | 0x0 | TX TCDM uDMA transfer address of associated buffer
TCDM_TX_SIZE |  | 0x14 | 32 | Config | R/W | R/W | 0x0 | TX TCDM uDMA transfer size of buffer
TCDM_TX_CFG |  | 0x18 | 32 | Config | R/W | R/W | 0x0 | TX TCDM uDMA transfer configuration
TCDM_TX_INITCFG |  | 0x1C | - | - | - | - | - | -
TCDM_DST_ADDR |  | 0x20 | 32 | Config | W | R | 0x0 | TCDM destination address configuration
TCDM_SRC_ADDR |  | 0x24 | 32 | Config | W | R | 0x0 | TCDM source address configuration

## IPREGMAP_rel1.0.0
Bit field | Register | Bit Position | Size | Host Access Type | IP access Type | Reset Value | Description
RX_SADDR | TCDM_RX_SADDR | 0 | 16 | R/W | R/W | 0x0 | Configure pointer to memory buffer: - Read: value of the pointer until transfer is over. Else returns 0 - Write: set Address Pointer to memory buffer start address
RX_SIZE | TCDM_RX_SIZE | 0 | 17 | R/W | R/W | 0x0 | Buffer size in bytes. (128kBytes maximum) - Read: buffer size left - Write: set buffer size
CONTINOUS | TCDM_RX_CFG | 0 | 1 | R/W | R/W | 0x0 | Channel continuous mode: -1'b0: disable -1'b1: enable At the end of the buffer the uDMA reloads the address and size and starts a new transfer.
EN | TCDM_RX_CFG | 4 | 1 | R/W | R/W | 0x0 | Channel enable and start transfer: -1'b0: disable -1'b1: enable This signal is used also to queue a transfer if one is already ongoing.
CLR | TCDM_RX_CFG | 5 | 1 | W | R | 0x0 | Channel clear and stop transfer: -1'b0: disable -1'b1: enable
PENDING | TCDM_RX_CFG | 5 | 1 | R | W | 0x0 | Transfer pending in queue status flag: -1'b0: free -1'b1: pending
- | TCDM_RX_INITCFG | - | - | - | - | - | -
TX_SADDR | TCDM_TX_SADDR | 0 | 16 | R/W | R/W | 0x0 | Configure pointer to memory buffer: - Read: value of the pointer until transfer is over. Else returns 0 - Write: set Address Pointer to memory buffer start address
TX_SIZE | TCDM_TX_SIZE | 0 | 17 | R/W | R/W | 0x0 | Buffer size in bytes. (128kBytes maximum) - Read: buffer size left - Write: set buffer size
CONTINOUS | TCDM_TX_CFG | 0 | 1 | R/W | R/W | 0x0 | Channel continuous mode: -1'b0: disable -1'b1: enable At the end of the buffer the uDMA reloads the address and size and starts a new transfer.
EN | TCDM_TX_CFG | 4 | 1 | R/W | R/W | 0x0 | Channel enable and start transfer: -1'b0: disable -1'b1: enable This signal is used also to queue a transfer if one is already ongoing.
CLR | TCDM_TX_CFG | 5 | 1 | R/W | R/W | 0x0 | Channel clear and stop transfer: -1'b0: disable -1'b1: enable
PENDING | TCDM_TX_CFG | 5 | 1 | R | W | 0x0 | Transfer pending in queue status flag: -1'b0: free -1'b1: pending
- | TCDM_TX_INITCFG | - | - | - | - | - | -
DST_ADDR | TCDM_DST_ADDR | 0 | 17 | R/W | R/W | 0x0 | Destination start address
SRC_ADDR | TCDM_SRC_ADDR | 0 | 17 | R/W | R/W | 0x0 | Source start address

## IPTREGMAP_rel1.0.0
Bit field | Register | Bit Position | Size | Host Access Type | IP access Type | Reset Value | Description

## IPUDMACMDLIST_rel1.0.0
Command name | Parameter | Description

## IPUDMACMDMAP_rel1.0.0
Parameter Bit field | Command name | Bit Position | Size | Reset Value | Description

## VerPlan_rel1.0.0
Name | Description | testcase location&name | Status